## Questionaire_Fragebogen
CLIENT/KUNDE: |  | VoTech Filter GmbH Gladbacher Straße 39 52525 Heinsberg, Germany Tel: +49 (0) 2452 9590-0 Fax:+49 (0) 2452 9590-26
PROJECT/PROJEKT: | date: | 2021-03-05
Design / Auslegungsdaten:
Fb Flow / Durchsatz (actual / Betriebs) | min [act.m³/h] / [Bm³/h]
max [act.m³/h] / [Bm³/h]
Operation / Betriebsdaten:
Fb Flow / Durchsatz (actual / Betriebs) | [act.m³/h] / [Bm³/h]
OR / ODER
Design / Auslegungsdaten:
Fn Flow / Durchsatz (Normal) | min [m³/h] / [Nm³/h]
max [m³/h] / [Nm³/h]
Operation / Betriebsdaten:
Fn Flow / Durchsatz (Normal) | [m³/h] / [Nm³/h]
P design (design pressure / Auslegungsdruck) | min [bara]
max [bara]
T design (design temperature / Auslegungstemperatur) | min [°C]
max [°C]
P betr (operating pressure / Betriebsdruck) | [bara]
T betr (operating temperature/ Betriebstemperatur) | [°C]
H2S (acc. NACE No. 0175-99) | [MOL%] max
Medium: | natural gas/ Erdgas | o
| Biogas | o
| other / Anders: | o
Flow direction cartridges / Anströmung Patronen | inside to outside / innen nach außen | o
| outside to inside / außen nach innen | o
max. height of cartridge / max.Höhe der Patrone | [mm]
max. outer diameter of cartridge / max. Außendurchmesser der Patrone | [mm]
Metal parts / Metallteile: | galvanized / standard verzinkt | o
| SS304 / ES304 (1.4301) | o
| SS316 / ES316 (1.4404) | o
other / Anders:
REQUIRED EFFICIENCY / ANGEFRAGTER ABSCHEIDEGRAD:
Cartridge type: | Coalescing cartridge / Coalescerpatrone | o
| Dry dust cartridge / Trockenstaub | o
Solid particles / Staubpartikel | [%] and/und [µm]
Estimated uncoming contamination / erwartete Verschmutzungsanfall | [%] and/und [kg]/[time/Zeit]
Liquid particles / Flüssigpartikel | [%] and/und [µm]
Estimated uncoming contamination / erwartete Verschmutzungsanfall | [%] and/und [kg]/[time/Zeit]
Test methode / Test methode | Absolute, number specific | o
| Absolute, volume specific | o
| Cumulative, number specific | o
| Cumulative, volume specific | o
Max. permitted differential pressure over clean cartridge / max. zul. Anfangs-Differenzdruck | [mbar]
Special requests / Sonderwünsche
If flow is given in kg/m³, do not forget to provide the density of the gas!!!